## Single Pedal BOM
Category | Qty / Pedal | Description | Manufacturer | Manufacturer Part No. | Supplier | Supplier SKU | Unit Cost | Allocated Cost | Purchased Pack | Pack Cost | Notes | Source / Datasheet
Capacitor | 1 | Film capacitor 0.022 µF, 5%, 100 V, radial | KEMET | R82EC2220SH50J | DigiKey | 399-11868-1-ND | 0.3 | 0.3 | 1 each | 0.3 | Quantities from DigiKey ModdedTS Parts List | https://content.kemet.com/datasheets/KEM_F3101_R82.pdf
Capacitor | 2 | Film capacitor 0.047 µF, 5%, 100 V, radial | KEMET | R82EC2470SH60J | DigiKey | 399-R82EC2470SH60JCT-ND | 0.31 | 0.62 | 2 each | 0.62 | Quantities from DigiKey ModdedTS Parts List | https://content.kemet.com/datasheets/KEM_F3101_R82.pdf
Capacitor | 1 | Film capacitor 0.082 µF, 5%, 100 V, radial | KEMET | R82EC2820SH60J | DigiKey | 399-R82EC2820SH60JCT-ND | 0.51 | 0.51 | 1 each | 0.51 | Quantities from DigiKey ModdedTS Parts List | https://content.kemet.com/datasheets/KEM_F3101_R82.pdf
Capacitor | 1 | Film capacitor 0.1 µF, 10%, 63 V, radial | KEMET | R82DC3100AA50K | DigiKey | 399-9684-ND | 0.28 | 0.28 | 1 each | 0.28 | Quantities from DigiKey ModdedTS Parts List | https://yageogroup.com/content/datasheet/asset/file/KEM_F3101_R82
Capacitor | 2 | Film capacitor 0.22 µF, 5%, 63 V, radial | KEMET | R82DC3220Z360J | DigiKey | 399-9688-ND | 0.31 | 0.62 | 2 each | 0.62 | Quantities from DigiKey ModdedTS Parts List | https://yageogroup.com/content/datasheet/asset/file/KEM_F3101_R82
Capacitor | 2 | Film capacitor 1 µF, 10%, 63 V, radial | KEMET | R82DC4100AA60K | DigiKey | 399-11515-ND | 0.6 | 1.2 | 2 each | 1.2 | Quantities from DigiKey ModdedTS Parts List | https://yageogroup.com/content/datasheet/asset/file/KEM_F3101_R82
Capacitor | 1 | Ceramic capacitor 51 pF, C0G/NP0, 25 V, radial | KEMET | C315C510K3G5TA | DigiKey | C315C510K3G5TA-ND | 0.39 | 0.39 | 1 each | 0.39 | Quantities from DigiKey ModdedTS Parts List | https://yageogroup.com/content/datasheet/asset/file/KEM_C1049_GOLDMAX_C0G
Capacitor | 1 | Electrolytic capacitor 100 µF, 25 V, radial | Rubycon | 25PX100MEFC5X11 | DigiKey | 1189-1224-ND | 0.22 | 0.22 | 1 each | 0.22 | Quantities from DigiKey ModdedTS Parts List | https://www.rubycon.co.jp/wp-content/uploads/catalog-aluminum/PX.pdf
Capacitor | 1 | Electrolytic capacitor 47 µF, 35 V, radial | Rubycon | 35YXJ47M5X11 | DigiKey | 1189-2919-ND | 0.22 | 0.22 | 1 each | 0.22 | Quantities from DigiKey ModdedTS Parts List | https://www.rubycon.co.jp/wp-content/uploads/catalog-aluminum/YXJ.pdf
Capacitor | 1 | Electrolytic capacitor 10 µF, 63 V, radial | Rubycon | 63PX10MEFC5X11 | DigiKey | 1189-1474-ND | 0.23 | 0.23 | 1 each | 0.23 | Quantities from DigiKey ModdedTS Parts List | https://www.rubycon.co.jp/wp-content/uploads/catalog-aluminum/PX.pdf
LED | 2 | Red diffused LED, 5 mm, through-hole | Würth Elektronik | 151051RS11000 | DigiKey | 732-5016-ND | 0.16 | 0.32 | 2 each | 0.32 | Quantities from DigiKey ModdedTS Parts List | https://www.we-online.com/components/products/datasheet/151051RS11000.pdf
Diode | 5 | 1N4148 switching diode, DO-35 | onsemi | 1N4148-T50R | DigiKey | 1N4148-T50RCT-ND | 0.1 | 0.5 | 5 each | 0.5 | Quantities from DigiKey ModdedTS Parts List | https://www.onsemi.com/pub/Collateral/1N914-D.PDF
Diode | 1 | 1N4007 rectifier diode, axial | onsemi | 1N4007FFG | DigiKey | 1N4007FFGOSCT-ND | 0.23 | 0.23 | 1 each | 0.23 | Quantities from DigiKey ModdedTS Parts List | https://www.onsemi.com/pub/Collateral/1N4001-D.PDF
Transistor | 2 | 2N5089 NPN transistor, TO-92 | Central Semiconductor | 2N5089 PBFREE | DigiKey | 1514-2N5089PBFREE-ND | 0.81 | 1.62 | 2 each | 1.62 | Quantities from DigiKey ModdedTS Parts List | https://my.centralsemi.com/datasheets/2N5088%20SERIES.PDF
Resistor | 1 | 100 Ω, 1%, 1/4 W axial resistor | YAGEO | MFR-25FRF52-100R | DigiKey | 13-MFR-25FRF52-100RCT-ND | 0.1 | 0.1 | 1 each | 0.1 | Quantities from DigiKey ModdedTS Parts List | https://yageogroup.com/content/Resource%20Library/Datasheet/YAGEO-MFR_DATASHEET.pdf
Resistor | 1 | 220 Ω, 1%, 1/4 W axial resistor | YAGEO | MFR-25FTE52-220R | DigiKey | 13-MFR-25FTE52-220RCT-ND | 0.1 | 0.1 | 1 each | 0.1 | Quantities from DigiKey ModdedTS Parts List | https://yageogroup.com/content/Resource%20Library/Datasheet/YAGEO-MFR_DATASHEET.pdf
Resistor | 4 | 1 kΩ, 1%, 1/4 W axial resistor | YAGEO | MFR-25FRF52-1K | DigiKey | 13-MFR-25FRF52-1KCT-ND | 0.1 | 0.4 | 4 each | 0.4 | Quantities from DigiKey ModdedTS Parts List | https://yageogroup.com/content/Resource%20Library/Datasheet/YAGEO-MFR_DATASHEET.pdf
Resistor | 1 | 3.3 kΩ, 1%, 1/4 W axial resistor | YAGEO | MFR-25FTE52-3K3 | DigiKey | 13-MFR-25FTE52-3K3CT-ND | 0.1 | 0.1 | 1 each | 0.1 | Quantities from DigiKey ModdedTS Parts List | https://yageogroup.com/content/Resource%20Library/Datasheet/YAGEO-MFR_DATASHEET.pdf
Resistor | 1 | 4.7 kΩ, 1%, 1/4 W axial resistor | YAGEO | MFR-25FTE52-4K7 | DigiKey | 13-MFR-25FTE52-4K7CT-ND | 0.1 | 0.1 | 1 each | 0.1 | Quantities from DigiKey ModdedTS Parts List | https://yageogroup.com/content/Resource%20Library/Datasheet/YAGEO-MFR_DATASHEET.pdf
Resistor | 7 | 10 kΩ, 1%, 1/4 W axial resistor | YAGEO | MFR-25FRF52-10K | DigiKey | 13-MFR-25FRF52-10KCT-ND | 0.1 | 0.7 | 7 each | 0.7 | Quantities from DigiKey ModdedTS Parts List | https://yageogroup.com/content/Resource%20Library/Datasheet/YAGEO-MFR_DATASHEET.pdf
Resistor | 1 | 51 kΩ, 1%, 1/4 W axial resistor | YAGEO | MFR-25FTE52-51K | DigiKey | 13-MFR-25FTE52-51KCT-ND | 0.1 | 0.1 | 1 each | 0.1 | Quantities from DigiKey ModdedTS Parts List | https://yageogroup.com/content/Resource%20Library/Datasheet/YAGEO-MFR_DATASHEET.pdf
Resistor | 2 | 510 kΩ, 1%, 1/4 W axial resistor | YAGEO | MFR-25FTE52-510K | DigiKey | 13-MFR-25FTE52-510KCT-ND | 0.1 | 0.2 | 2 each | 0.2 | Quantities from DigiKey ModdedTS Parts List | https://yageogroup.com/content/Resource%20Library/Datasheet/YAGEO-MFR_DATASHEET.pdf
IC | 1 | RC4558 dual op-amp, DIP-8 | Texas Instruments | RC4558IP | DigiKey | 296-17460-5-ND | 0.38 | 0.38 | 1 each | 0.38 | Quantities from DigiKey ModdedTS Parts List | https://www.ti.com/lit/gpn/rc4558
Connector | 1 | 2.1 × 5.5 mm DC power jack, solder terminals | MPD | EJ501A | DigiKey | EJ501A-ND | 1.89 | 1.89 | 1 each | 1.89 | Quantities from DigiKey ModdedTS Parts List | https://www.memoryprotectiondevices.com/datasheets/EJ501A/EJ501A-datasheet.pdf
LED | 1 | Blue diffused LED, 5 mm, through-hole | Würth Elektronik | 151051BS04000 | DigiKey | 732-5015-ND | 0.25 | 0.25 | 1 each | 0.25 | Quantities from DigiKey ModdedTS Parts List | https://www.we-online.com/components/products/datasheet/151051BS04000.pdf
Socket | 1 | 8-position machined-pin DIP socket | Preci-Dip | 110-87-308-41-001101 | DigiKey | 1212-1003-ND | 0.49 | 0.49 | 1 each | 0.49 | Quantities from DigiKey ModdedTS Parts List
Connector | 2 | 1/4" mono panel jack, Switchcraft #11 | Switchcraft | 11 | Love My Switches | #11 | 3.23 | 6.46 | 10-pack | 31.2 | Also available for a good price on Amazon | https://lovemyswitches.com/1-4-mono-jack-switchcraft-11/
Potentiometer | 1 | 16 mm A500K audio-taper potentiometer, 18T knurled shaft, solder lug |  | A500K | Love My Switches |  | 0.74 | 0.74 | 5-pack | 3.7 | Drive potentiometer | https://lovemyswitches.com/16mm-potentiometers-18t-knurled-shaft-solder-lug/
Potentiometer | 1 | 16 mm B20K linear potentiometer, 18T knurled shaft, solder lug |  | B20K | Love My Switches |  | 0.74 | 0.74 | 5-pack | 3.7 | Tone potentiometer | https://lovemyswitches.com/16mm-potentiometers-18t-knurled-shaft-solder-lug/
Potentiometer | 1 | 16 mm B100K linear potentiometer, 18T knurled shaft, solder lug |  | B100K | Love My Switches |  | 0.74 | 0.74 | 5-pack | 3.7 | Level potentiometer | https://lovemyswitches.com/16mm-potentiometers-18t-knurled-shaft-solder-lug/
Footswitch | 1 | 3PDT latching stomp footswitch with breakout PCB and washers |  |  | Amazon | B01HJDOF2Y | 2.59 | 2.59 | 10-pack | 25.9 | Package price retained; allocated cost assumes one switch per pedal. | https://www.amazon.com/dp/B01HJDOF2Y
Switch | 4 | MTS-102 miniature SPDT ON-ON toggle switch, 3-pin |  | MTS-102 | Amazon | B0CZ6XZ2P9 | 0.3495 | 1.398 | 20-pack | 6.99 | Four switches used for pedal modifications; allocated cost assumes 20 switches per pack. | https://www.amazon.com/dp/B0CZ6XZ2P9

## Cost Summary
Single-Pedal Cost Summary
Supplier | Allocated Parts Cost | Notes
DigiKey | 12.07 | One-pedal quantities from https://www.digikey.com/en/mylists/list/OOEIMICZI4
Love My Switches | 8.68 | One-pedal quantities from https://lovemyswitches.com/
Amazon | 32.89 | Bulk-package prices rather than per-pedal cost.
Estimated parts total: | 53.64 | Excludes PCB fabrication, filament, wire, solder, hardware, tax, and shipping.
Estimated per-pedal cost: | 24.738 | Uses per-part cost of Amazon orders rather than cost of full bulk packages