## Tools & Equipment
Tools, Equipment, and Shared Supplies
Category | Item | Supplier | Quantity / Pack | Price | Source | Notes
3D Printing | Bambu Lab H2S 3D printer | Bambu Lab | 1 printer | 1249 | https://us.store.bambulab.com/products/h2s | The H2S natively supports multi-color printing; however, multi-color prints can produce significant purge waste.
3D Printing | Bambu PLA Basic – Jade White | Bambu Lab | 1 kg spool | 19.99 | https://us.store.bambulab.com/products/pla-basic-filament | Used for most of the enclosure and for accent areas on the knobs and LED holder.
3D Printing | Bambu PLA Basic – Black | Bambu Lab | 1 kg spool | 19.99 | https://us.store.bambulab.com/products/pla-basic-filament | Used for accents on the enclosure face and as the primary color of the knobs and LED holder.
3D Printing | Bambu Smooth PEI Plate | Bambu Lab | 1 plate | 61.99 | https://us.store.bambulab.com/products/bambu-smooth-pei-plate | Used only to obtain a cleaner first-surface finish. A textured plate can work, but the face may appear shinier and the text/labels may be more blobby and harder to read.
Power & Soldering | PINECIL Smart Mini Portable Soldering Iron V2 | PINE64 | 1 iron | 25.99 | https://pine64.com/product/pinecil-smart-mini-portable-soldering-iron/ | Somewhat overkill for this level of soldering, but it is an excellent and versatile soldering iron.
Power & Soldering | DIAIARY adjustable DC bench power supply, 32 V / 10 A | Amazon | 1 supply |  | https://www.amazon.com/dp/B0C17NLZNH | Used to power the Pinecil and test the guitar pedal. The Pinecil and pedal use opposite connector polarities, so verify polarity before connecting either device.
Power & Soldering | PNGKNYOCN banana plug to 2.1 mm DC barrel leads | Amazon | 2-pack | 14.99 | https://www.amazon.com/dp/B0BC1J63RD | Used to power the Pinecil and pedal from the bench supply. Reversing the banana leads swaps the barrel connector polarity.
Workholding | KOTTO helping hands soldering stand | KOTTO | 1 stand | 39.99 | https://www.amazon.com/dp/B07MDKXNPC | Extremely valuable for soldering both on-board and off-board components; highly recommended.
Soldering Consumable | MAIYUM 63/37 rosin-core solder, 0.8 mm | Amazon | 50 g spool | 8.99 | https://www.amazon.com/dp/B075WB98FJ | Required for assembly. Rosin core helps solder wet PCB through-holes and off-board terminals. Avoid breathing fumes; use a fan or other ventilation while soldering.
Desoldering | Teenitor solder sucker / desoldering pump | Amazon | 3-pack | 7.01 | https://a.co/d/gTplbbg | Optional. Other solder-removal methods are available, but this is useful for occasional rework.
Wire | Fermerry 22 AWG stranded silicone wire | Amazon | 6 colors × 25 ft | 15.99 | https://a.co/d/2dcg7iv | Preferred for off-board wiring because it tolerates compression and movement better and is less likely to fatigue and break.
Wire | TUOFENG 22 AWG solid-core hookup wire | Amazon | 6 colors × 30 ft | 15.49 | https://a.co/d/1wuelIb | Useful for breadboarding and short perfboard connections, but less suitable for off-board wiring because repeated movement can cause it to break.
Hand Tools | kaverme precision tweezer set | Amazon | 3-piece set | 5.99 | https://www.amazon.com/dp/B0BNNGC3Q2 | Optional, but useful for handling, placing, and manipulating small components and wire.
Hand Tools | IDEAL Reflex wire stripper | IDEAL / Amazon | 1 tool | 22 | https://www.amazon.com/dp/B000B632YO | Very useful for preparing wire before soldering it to the PCB or off-board components.
Fasteners | Fgruh M2/M3/M4/M5 metric screw assortment | Amazon | 1760-piece set | 21.99 | https://www.amazon.com/dp/B0FJFVG31G | Only four M3×12 screws are required per pedal. M3×16 screws also work.
Not every tool, supply, or exact product listed here is required. Equivalent alternatives will generally work. Some items are optional, including the tweezers, solid-core wire, solder sucker, and multiple filament colors.

## 3D Printing Stats
Per-Pedal 3D Printing Statistics
Printed Part | Quantity | Material | Mass (g) | Print Time | Estimated Cost
Enclosure set: housing, labels, and bottom plate | 1 | White + black Bambu PLA Basic | 120 | 3 h 30 min | 3
Knobs | 3 | White + black Bambu PLA Basic | 14 | 35 min | 0.35
LED holder | 1 | White + black Bambu PLA Basic | 3.5 | 20 min | 0.1
Total |  |  | 137.5 | 4 h 25 min | 3.45
Printing notes
The knobs and LED holder are small multi-color prints, so purge waste can be a large fraction of their material use. Print several at the same time to spread the purge cost across more parts and keep spares available in case a knob or LED holder breaks.

## Wrench Reference
Enclosure Hardware Wrench Reference
Hardware | Nut Size | Wrench Used | Notes
SPDT toggle switch | 1/3 in | 9 mm wrench | 9 mm fit the supplied nut.
3PDT stomp footswitch | 14 mm | 9/16 in wrench | 9/16 in is the close SAE equivalent used.
16 mm potentiometers | 10 mm | 10 mm wrench | Use the same size for all three pots.
DC barrel jack | 10 mm | 10 mm wrench | Same wrench size as the potentiometers.
Switchcraft #11 mono jack | 1/2 in | 13 mm wrench | 13 mm fit the supplied jack nut.