## ModdedTubeScreamer
Line # | Name | Description | Designator | Quantity | Manufacturer 1 | Manufacturer Part Number 1 | Manufacturer Lifecycle 1 | Supplier 1 | Supplier Part Number 1 | Supplier Unit Price 1 | Supplier Subtotal 1
| 47uF | 47 µF 35 V Aluminum Electrolytic Capacitors Radial, Can 5000 Hrs @ 105°C | C1 | 1
| 100uF | 100 µF 25 V Aluminum Electrolytic Capacitors Radial, Can 1000 Hrs @ 105°C | C2 | 1
| 22nF | 0.022 µF Film Capacitor 63V 100V Polyester, Polyethylene Terephthalate (PET), Metallized - Stacked Radial | C3 | 1
| 1uF | 1 µF Film Capacitor 40V 63V Polyester, Polyethylene Terephthalate (PET), Metallized - Stacked Radial | C4, C9 | 2
| 47nF | 0.047 µF Film Capacitor 63V 100V Polyester, Polyethylene Terephthalate (PET), Metallized - Stacked Radial | C5, C13 | 2
| 51pF | 51 pF ±10% 25V Ceramic Capacitor C0G, NP0 Radial | C6 | 1
| 220nF | 0.22 µF Film Capacitor 40V 63V Polyester, Polyethylene Terephthalate (PET), Metallized - Stacked Radial | C7, C8 | 2
| 100nF | 0.1 µF Film Capacitor 40V 63V Polyester, Polyethylene Terephthalate (PET), Metallized - Stacked Radial | C10 | 1
| 10uF | 10 µF 63 V Aluminum Electrolytic Capacitors Radial, Can 1000 Hrs @ 105°C | C11 | 1
| 82nF | 0.082 µF Film Capacitor 63V 100V Polyester, Polyethylene Terephthalate (PET), Metallized - Stacked Radial | C12 | 1
| 1N4007 | Diode 1000 V 1A Through Hole Axial | D1 | 1
| 1N4148 | Diode 100 V 200mA Through Hole DO-35 | D2, D3, D4, D5, D6 | 5
| Red, 2.1V, 60° | WL-TMRC Mono-color Round Color, THT, D5.9 x H8.7mm, Red, 2.1V, 60° | D7, D8 | 2
| 2.1mm DC Jack | Power Barrel Connector Jack 2.10mm ID (0.083"), 5.50mm OD (0.217") Chassis Mount | J1 | 1 | Memory Protection Devices | EJ501A | Unknown | DigiKey | EJ501A-ND | 1.89 | 1.89
| Input Jack | 6.35mm (0.250", 1/4") - Headphone Phone Jack Mono Connector Solder Eyelet(s) | J2 | 1 | Switchcraft | 11 | Volume Production | RS (Formerly Allied Electronics) | 11 | 4.22 | 4.22
| Output Jack | 6.35mm (0.250", 1/4") - Headphone Phone Jack Mono Connector Solder Eyelet(s) | J3 | 1 | Switchcraft | 11 | Volume Production | RS (Formerly Allied Electronics) | 11 | 4.22 | 4.22
| 2N5089 | Bipolar (BJT) Transistor NPN 25 V 50 mA 50MHz 625 mW Through Hole TO-92-3 | Q1, Q2 | 2
| 10K | 10 kOhms ±1% 0.25W, 1/4W Through Hole Resistor Axial Metal Film | R1, R2, R5, R6, R10, R16, R17 | 7
| 1K | 1 kOhms ±1% 0.25W, 1/4W Through Hole Resistor Axial Metal Film | R3, R9, R11, R13 | 4
| 510K | 510 kOhms ±1% 0.25W, 1/4W Through Hole Resistor Axial Metal Film | R4, R15 | 2
| 4.7K | 4.7 kOhms ±1% 0.25W, 1/4W Through Hole Resistor Axial Metal Film | R7 | 1
| 51K | 51 kOhms ±1% 0.25W, 1/4W Through Hole Resistor Axial Metal Film | R8 | 1
| 220 | 220 Ohms ±1% 0.25W, 1/4W Through Hole Resistor Axial Metal Film | R12 | 1
| 100 | 100 Ohms ±1% 0.25W, 1/4W Through Hole Resistor Axial Metal Film | R14 | 1
| SPDT_TOGGLE_SWITCH_OFFBOARD | Toggle Switch SPDT Panel Mount | S1, S2, S3, S4 | 4
| RC4558IP | Standard (General Purpose) Amplifier 2 Circuit Differential 8-PDIP | U1 | 1
| A500K | A500K, 16mm Potentiometers - 18T Knurled Shaft - Solder Lug | VR1 | 1
| B20K | B20K, 16mm Potentiometers - 18T Knurled Shaft - Solder Lug | VR2 | 1
| B100K | B100K, 16mm Potentiometers - 18T Knurled Shaft - Solder Lug | VR3 | 1